## Calculator
APM81815, Buck converter Component calculator
INSTRUCTIONS: Enter design goals and component values in the white boxes. Ensure "Iterative Calculation" is enabled under File -> Options -> Formulas
VARIABLES | MIN | TYP | MAX | UNITS | COMMENTS | Loop Gain Plot
Ambient Temperature |  |  | 125 | °C
Operating Input Voltage | 24 | 48 | 58 | V
Output voltage |  |  | 12 | V | Select from drop down list
Load current |  |  | 1.5 | A | Maximum 1.5 A
Select frequency setting internal or external via SYNC pin |  | Internal
Is dither needed |  | Yes |  |  | Option available only with Internal clock, no dithering with external clock
Switching Frequency Default (2.15MHz) or setting via RFSET |  | RFSET |  |  | Select Default or RFSET from drop down list
Switching Frequency |  | 400 |  | kHz | Fsw to be set by RFSET/Applied via SYNC in case of external setting
Is Low power mode needed? |  | Yes |  |  | Select if auto transition from switching to low power mode required
Soft Start (Internal SS fixed=0.7ms) |  | Internal |  |  | Internal SS is fixed to 0.7ms. Select external SS for longer SS times
Soft start time (Up to 43 ms) |  | 10 |  | ms | Choose values between 0.7ms to 42.9ms
DC resistance of Inductor (DCR) |  | 0.147 |  | Ω
AC resistance of Inductor (ACR) @ Switching Frequency |  | 4.25 |  | Ω | ACR=12*Pac/(dIL^2)
"Blue" text is a recommended value
External Components
SYNC pin connection | Connect SYNC pin to VCC
FSET pin connection | Connect resistor from FSET to GND
Calculated RFSET |  | 205.0324 |  | kΩ | Recommended Resistor from FSET to GND
Selected RFSET |  | 205 |  | kΩ | Select close to recommended value
Actual value of set Frequency |  | 400.057 |  | kHz
Calculated value of Inductor | 18.1224 |  |  | µH | Select Value close to calculated value, Maximum allowed value of inductor is 22µH
Selected Inductor |  | 18 |  | µH
Calculated value of output capacitor | 34.1618 |  | 125 | µF
Slected Output Capacitor |  | 47 |  | µF
VS1 and VS2 |  | VS1=1,VS2=1
Position of LP/PWM pin | Connect LP/PWM pin to GND
Soft start pin | Connect SS pin to VCC
Recommended value of Soft start capacitor (Css) |  | 45.4545 |  | nF
Value of selected capacitor |  | 47 |  | nF | Select close to recommended value (Between 3nF to 200nF)
Actual value of SS time |  | 0.7 |  | ms
Loop Gain Calculations
(internal parameter) |  | 0.2686
Loop Gain Bandwidth |  | 13.7709 |  | kHz
Loop Gain Phase Margin |  | 59.036 |  | °
Duty Cycle Calculations
Duty Cycle with Losses @maximum load current | 51.96% | 25.94% | 21.46% |  | #VALUE!
Inductor Current Ripple @maximum load current | 0.83193 | 1.2805 | 1.3576 | A
ton, toff Calculations @ worst case (For ton min and toff min check)
ton @ Vinmax |  | 536.4591 |  | ns
toff @ Vinmin |  | 1200.8132 |  | ns
Losses Caculations | [5 empty] | Losses Breakdown Plot
| @Vinmin | @Vinnom | @Vinmax
Driving/Quiescent current | 0.0034503 | 0.0034503 | 0.0034503 | A | #VALUE!
Driving/Quiescent power loss | 0.041404 | 0.041404 | 0.041404 | W | #VALUE!
Buck output current | 1.5035 | 1.5035 | 1.5035 |  | #VALUE!
Power loss in High side FET (Conduction loss) | 0.22885 | 0.11814 | 0.098433 | W | #VALUE!
Power loss in Low side FET (Conduction loss) | 0.1559 | 0.24853 | 0.26542 | W | #VALUE!
I-V overlap power loss | 0.047519 | 0.1923 | 0.23282 | W | #VALUE!
Coss power loss | 0.031569 | 0.12628 | 0.18437 | W | #VALUE!
Reverse recovery charge loss | 0.0076811 | 0.015362 | 0.018563 | W | #VALUE!
Power loss in Inductor (DC+AC) | 0.5774 | 0.91304 | 0.98504 | W | #VALUE!
Total IC Power Loss | 0.51292 | 0.74201 | 0.84102 | W
Total Power Loss | 1.0903 | 1.655 | 1.8261 | W
Maximum Junction Temperature | 141.9264 | 149.4863 | 152.7535 | °C

## Parameters
RDSON(High Side) | 0.19 | Ω | Considered max values at TJ=25°C
RDSON(Low Side) | 0.14 | Ω
VCC | 3.3 | V
Cgs,TOT | 1.462e-09 | F
Coss,TOT | 2.74e-10 | F
QRR | 8e-10 | C
SW node rise SR | 2.7 | V/ns
SW node falling SR | 2.3 | V/ns
RθJA | 33 | °C/W

## LoopGain
freq [kHz] | BWv [kHz] | fp_origin [kHz] | fp_1 [kHz] | fz_1 [kHz] | fp_2 [kHz] | BWi [kHz] | Xi | PMi | Q_Bwi | Gain | Phase
0.1 | 13.7709 | 0.001 | 0.42328 | 4.9736 | 265.2582 | 58.2898 | -0.0072681 | 38.1772 | 1.4344 | 62.4926 | 77.7694
0.12 | 13.7709 | 1.001 | 0.42328 | 4.9736 | 265.2582 | 58.2898 | -0.0072681 | 38.1772 | 1.4344 | 60.6137 | 75.4461
0.15 | 13.7709 | 2.001 | 0.42328 | 4.9736 | 265.2582 | 58.2898 | -0.0072681 | 38.1772 | 1.4344 | 58.2542 | 72.0794
0.18 | 13.7709 | 3.001 | 0.42328 | 4.9736 | 265.2582 | 58.2898 | -0.0072681 | 38.1772 | 1.4344 | 56.2729 | 68.873
0.2 | 13.7709 | 4.001 | 0.42328 | 4.9736 | 265.2582 | 58.2898 | -0.0072681 | 38.1772 | 1.4344 | 55.1044 | 66.832
0.25 | 13.7709 | 5.001 | 0.42328 | 4.9736 | 265.2582 | 58.2898 | -0.0072681 | 38.1772 | 1.4344 | 52.5705 | 62.0853
0.3 | 13.7709 | 6.001 | 0.42328 | 4.9736 | 265.2582 | 58.2898 | -0.0072681 | 38.1772 | 1.4344 | 50.4383 | 57.8546
0.35 | 13.7709 | 7.001 | 0.42328 | 4.9736 | 265.2582 | 58.2898 | -0.0072681 | 38.1772 | 1.4344 | 48.5917 | 54.1237
0.4 | 13.7709 | 8.001 | 0.42328 | 4.9736 | 265.2582 | 58.2898 | -0.0072681 | 38.1772 | 1.4344 | 46.9598 | 50.8576
0.45 | 13.7709 | 9.001 | 0.42328 | 4.9736 | 265.2582 | 58.2898 | -0.0072681 | 38.1772 | 1.4344 | 45.4961 | 48.0121
0.5 | 13.7709 | 10.001 | 0.42328 | 4.9736 | 265.2582 | 58.2898 | -0.0072681 | 38.1772 | 1.4344 | 44.168 | 45.5403
0.55 | 13.7709 | 11.001 | 0.42328 | 4.9736 | 265.2582 | 58.2898 | -0.0072681 | 38.1772 | 1.4344 | 42.952 | 43.3968
0.6 | 13.7709 | 12.001 | 0.42328 | 4.9736 | 265.2582 | 58.2898 | -0.0072681 | 38.1772 | 1.4344 | 41.8304 | 41.54
0.7 | 13.7709 | 13.001 | 0.42328 | 4.9736 | 265.2582 | 58.2898 | -0.0072681 | 38.1772 | 1.4344 | 39.818 | 38.5415
0.8 | 13.7709 | 14.001 | 0.42328 | 4.9736 | 265.2582 | 58.2898 | -0.0072681 | 38.1772 | 1.4344 | 38.0512 | 36.3002
0.9 | 13.7709 | 15.001 | 0.42328 | 4.9736 | 265.2582 | 58.2898 | -0.0072681 | 38.1772 | 1.4344 | 36.4769 | 34.6341
1 | 13.7709 | 16.001 | 0.42328 | 4.9736 | 265.2582 | 58.2898 | -0.0072681 | 38.1772 | 1.4344 | 35.0577 | 33.4092
1.2 | 13.7709 | 17.001 | 0.42328 | 4.9736 | 265.2582 | 58.2898 | -0.0072681 | 38.1772 | 1.4344 | 32.5823 | 31.9126
1.5 | 13.7709 | 18.001 | 0.42328 | 4.9736 | 265.2582 | 58.2898 | -0.0072681 | 38.1772 | 1.4344 | 29.5298 | 31.189
1.8 | 13.7709 | 19.001 | 0.42328 | 4.9736 | 265.2582 | 58.2898 | -0.0072681 | 38.1772 | 1.4344 | 27.0273 | 31.5057
2 | 13.7709 | 20.001 | 0.42328 | 4.9736 | 265.2582 | 58.2898 | -0.0072681 | 38.1772 | 1.4344 | 25.5814 | 32.0523
2.5 | 13.7709 | 21.001 | 0.42328 | 4.9736 | 265.2582 | 58.2898 | -0.0072681 | 38.1772 | 1.4344 | 22.5273 | 34.0407
3 | 13.7709 | 22.001 | 0.42328 | 4.9736 | 265.2582 | 58.2898 | -0.0072681 | 38.1772 | 1.4344 | 20.0474 | 36.4206
3.5 | 13.7709 | 23.001 | 0.42328 | 4.9736 | 265.2582 | 58.2898 | -0.0072681 | 38.1772 | 1.4344 | 17.9659 | 38.8689
4 | 13.7709 | 0.001 | 0.42328 | 4.9736 | 265.2582 | 58.2898 | -0.0072681 | 38.1772 | 1.4344 | 16.176 | 41.2328
4.5 | 13.7709 | 1.001 | 0.42328 | 4.9736 | 265.2582 | 58.2898 | -0.0072681 | 38.1772 | 1.4344 | 14.6081 | 43.4408
5 | 13.7709 | 2.001 | 0.42328 | 4.9736 | 265.2582 | 58.2898 | -0.0072681 | 38.1772 | 1.4344 | 13.2146 | 45.4633
5.5 | 13.7709 | 3.001 | 0.42328 | 4.9736 | 265.2582 | 58.2898 | -0.0072681 | 38.1772 | 1.4344 | 11.9612 | 47.2932
6 | 13.7709 | 4.001 | 0.42328 | 4.9736 | 265.2582 | 58.2898 | -0.0072681 | 38.1772 | 1.4344 | 10.8228 | 48.935
7 | 13.7709 | 5.001 | 0.42328 | 4.9736 | 265.2582 | 58.2898 | -0.0072681 | 38.1772 | 1.4344 | 8.8185 | 51.6992
8 | 13.7709 | 6.001 | 0.42328 | 4.9736 | 265.2582 | 58.2898 | -0.0072681 | 38.1772 | 1.4344 | 7.0938 | 53.8625
9 | 13.7709 | 7.001 | 0.42328 | 4.9736 | 265.2582 | 58.2898 | -0.0072681 | 38.1772 | 1.4344 | 5.5795 | 55.5311
10 | 13.7709 | 8.001 | 0.42328 | 4.9736 | 265.2582 | 58.2898 | -0.0072681 | 38.1772 | 1.4344 | 4.229 | 56.7961
12 | 13.7709 | 9.001 | 0.42328 | 4.9736 | 265.2582 | 58.2898 | -0.0072681 | 38.1772 | 1.4344 | 1.896 | 58.3942
15 | 13.7709 | 10.001 | 0.42328 | 4.9736 | 265.2582 | 58.2898 | -0.0072681 | 38.1772 | 1.4344 | -0.96383 | 59.1606
18 | 13.7709 | 11.001 | 0.42328 | 4.9736 | 265.2582 | 58.2898 | -0.0072681 | 38.1772 | 1.4344 | -3.3167 | 58.6334
20 | 13.7709 | 12.001 | 0.42328 | 4.9736 | 265.2582 | 58.2898 | -0.0072681 | 38.1772 | 1.4344 | -4.6879 | 57.7666
25 | 13.7709 | 13.001 | 0.42328 | 4.9736 | 265.2582 | 58.2898 | -0.0072681 | 38.1772 | 1.4344 | -7.6317 | 54.2118
30 | 13.7709 | 14.001 | 0.42328 | 4.9736 | 265.2582 | 58.2898 | -0.0072681 | 38.1772 | 1.4344 | -10.0895 | 48.9266
35 | 13.7709 | 15.001 | 0.42328 | 4.9736 | 265.2582 | 58.2898 | -0.0072681 | 38.1772 | 1.4344 | -12.2138 | 41.8798
40 | 13.7709 | 16.001 | 0.42328 | 4.9736 | 265.2582 | 58.2898 | -0.0072681 | 38.1772 | 1.4344 | -14.0937 | 32.8242
45 | 13.7709 | 17.001 | 0.42328 | 4.9736 | 265.2582 | 58.2898 | -0.0072681 | 38.1772 | 1.4344 | -15.7862 | 21.4985
50 | 13.7709 | 18.001 | 0.42328 | 4.9736 | 265.2582 | 58.2898 | -0.0072681 | 38.1772 | 1.4344 | -17.3296 | 7.9669
55 | 13.7709 | 19.001 | 0.42328 | 4.9736 | 265.2582 | 58.2898 | -0.0072681 | 38.1772 | 1.4344 | -18.7513 | -6.9726
60 | 13.7709 | 20.001 | 0.42328 | 4.9736 | 265.2582 | 58.2898 | -0.0072681 | 38.1772 | 1.4344 | -20.0714 | -21.8229
70 | 13.7709 | 21.001 | 0.42328 | 4.9736 | 265.2582 | 58.2898 | -0.0072681 | 38.1772 | 1.4344 | -22.4651 | -46.341
80 | 13.7709 | 22.001 | 0.42328 | 4.9736 | 265.2582 | 58.2898 | -0.0072681 | 38.1772 | 1.4344 | -24.598 | -62.7609
90 | 13.7709 | 23.001 | 0.42328 | 4.9736 | 265.2582 | 58.2898 | -0.0072681 | 38.1772 | 1.4344 | -26.5271 | -73.7612
100 | 13.7709 | 24.001 | 0.42328 | 4.9736 | 265.2582 | 58.2898 | -0.0072681 | 38.1772 | 1.4344 | -28.2917 | -81.6493
120 | 13.7709 | 25.001 | 0.42328 | 4.9736 | 265.2582 | 58.2898 | -0.0072681 | 38.1772 | 1.4344 | -31.4346 | -92.6095
150 | 13.7709 | 26.001 | 0.42328 | 4.9736 | 265.2582 | 58.2898 | -0.0072681 | 38.1772 | 1.4344 | -35.4382 | -103.5276
180 | 13.7709 | 27.001 | 0.42328 | 4.9736 | 265.2582 | 58.2898 | -0.0072681 | 38.1772 | 1.4344 | -38.839 | -111.4533
200 | 13.7709 | 28.001 | 0.42328 | 4.9736 | 265.2582 | 58.2898 | -0.0072681 | 38.1772 | 1.4344 | -40.8572 | -115.8001
250 | 13.7709 | 29.001 | 0.42328 | 4.9736 | 265.2582 | 58.2898 | -0.0072681 | 38.1772 | 1.4344 | -45.2576 | -124.5934
300 | 13.7709 | 30.001 | 0.42328 | 4.9736 | 265.2582 | 58.2898 | -0.0072681 | 38.1772 | 1.4344 | -48.977 | -131.3733
350 | 13.7709 | 31.001 | 0.42328 | 4.9736 | 265.2582 | 58.2898 | -0.0072681 | 38.1772 | 1.4344 | -52.2054 | -136.7774
400 | 13.7709 | 32.001 | 0.42328 | 4.9736 | 265.2582 | 58.2898 | -0.0072681 | 38.1772 | 1.4344 | -55.0612 | -141.1759
450 | 13.7709 | 33.001 | 0.42328 | 4.9736 | 265.2582 | 58.2898 | -0.0072681 | 38.1772 | 1.4344 | -57.624 | -144.8141
500 | 13.7709 | 34.001 | 0.42328 | 4.9736 | 265.2582 | 58.2898 | -0.0072681 | 38.1772 | 1.4344 | -59.9497 | -147.8647
550 | 13.7709 | 35.001 | 0.42328 | 4.9736 | 265.2582 | 58.2898 | -0.0072681 | 38.1772 | 1.4344 | -62.0794 | -150.4532
600 | 13.7709 | 36.001 | 0.42328 | 4.9736 | 265.2582 | 58.2898 | -0.0072681 | 38.1772 | 1.4344 | -64.0443 | -152.6731
700 | 13.7709 | 37.001 | 0.42328 | 4.9736 | 265.2582 | 58.2898 | -0.0072681 | 38.1772 | 1.4344 | -67.5708 | -156.2732
800 | 13.7709 | 38.001 | 0.42328 | 4.9736 | 265.2582 | 58.2898 | -0.0072681 | 38.1772 | 1.4344 | -70.6699 | -159.0585
900 | 13.7709 | 39.001 | 0.42328 | 4.9736 | 265.2582 | 58.2898 | -0.0072681 | 38.1772 | 1.4344 | -73.435 | -161.2717
1000 | 13.7709 | 40.001 | 0.42328 | 4.9736 | 265.2582 | 58.2898 | -0.0072681 | 38.1772 | 1.4344 | -75.9318 | -163.0698